## Key
Workbook Key
Cells shaded yellow on the Worksheet-Descriptive tab indicate cells that the user should fill in.
Cells shaded blue on the Worksheet-Descriptive tab indicate cells that the user should not fill in, and the cells will autopopulate.
A monovalent/divalent ratio of </= 5 has been noted by Dr. Novak to be a good range for onsite septic systems.
A monovalent/divalent ratio of > 5 has not been noted a good range for onsite septic systems.
Consumer instructions:
Worksheet-Descriptive tab:
Enter values taken from water anlysis report

## Worksheet-Descriptive
Minimize Potential Septic System Impacts
Fill-in-the-Blank Monovalent/Divalent (M/D) Cation Ratio Calculation Form
Instructions: Fill in the values requested in the yellow boxes below. The Monovalent/Divalent (M/D) ratio will auto-populate below.
Influent Water Characteristics
Sodium: |  | in mg/liter
Potassium: |  | in mg/liter
Total Water Hardness: |  | gpg | mg/liter
Wastewater Characteristics
Sodium: |  | mg/liter as CaCO3
Potassium: |  | mg/liter as CaCO3
Total Monovalent Cations |  | mg/liter as CaCO3
Total Divalent Cations: |  | mg/liter as CaCO3
Water Softening Operational Salt Efficiency
Salt efficiency: |  | grains of water hardness / pound of NaCl salt
M/D Cation Ratio:
Examples:
@4000 grains per pound of salt usage
= M/D Cation Ratio for 4000 grains per pound softening
@3000 grains per pound of salt usage
= M/D Cation Ratio for 3000 grains per pound softening
@2000 grains per pound of salt usage
= M/D Cation Ratio for 2000 grains per pound softening
@1000 grains per pound of salt usage
= M/D Cation Ratio for 1000 grains per pound softening

## MD Ratio Example - Below
Minimize Potential Septic System Impacts
Fill-in-the-Blank Monovalent/Divalent (M/D) Cation Ratio Calculation Form
Instructions: Fill in the values requested in the yellow boxes below. The Monovalent/Divalent (M/D) ratio will auto-populate below.
Influent Water Characteristics
Sodium: |  | 17 | in mg/liter
Potassium: |  | 8 | in mg/liter
Total Water Hardness: |  | 10.5 | gpg | 179.55 | mg/liter
Wastewater Characteristics
Sodium: |  | 156.89 | mg/liter as CaCO3
Potassium: |  | 24.24 | mg/liter as CaCO3
Total Monovalent Cations |  | 181.13 | mg/liter as CaCO3
Total Divalent Cations: |  | 235.55 | mg/liter as CaCO3
Water Softening Operational Salt Efficiency
Salt efficiency: |  | 3350 | grains of water hardness / pound of NaCl salt
M/D Cation Ratio: |  | 2.1342
Examples:
@4000 grains per pound of salt usage
1.9124 | = M/D Cation Ratio for 4000 grains per pound softening
@3000 grains per pound of salt usage
2.2935 | = M/D Cation Ratio for 3000 grains per pound softening
@2000 grains per pound of salt usage
3.0557 | = M/D Cation Ratio for 2000 grains per pound softening
@1000 grains per pound of salt usage
5.3425 | = M/D Cation Ratio for 1000 grains per pound softening

## MD Ratio Example - Above 5
Minimize Potential Septic System Impacts
Fill-in-the-Blank Monovalent/Divalent (M/D) Cation Ratio Calculation Form
Instructions: Fill in the values requested in the yellow boxes below. The Monovalent/Divalent (M/D) ratio will auto-populate below.
Influent Water Characteristics
Sodium: |  | 200 | in mg/liter
Potassium: |  | 8 | in mg/liter
Total Water Hardness: |  | 10.5 | gpg | 179.55 | mg/liter
Wastewater Characteristics
Sodium: |  | 554 | mg/liter as CaCO3
Potassium: |  | 24.24 | mg/liter as CaCO3
Total Monovalent Cations |  | 578.24 | mg/liter as CaCO3
Total Divalent Cations: |  | 235.55 | mg/liter as CaCO3
Water Softening Operational Salt Efficiency
Salt efficiency: |  | 1700 | grains of water hardness / pound of NaCl salt
M/D Cation Ratio: |  | 5.1452
Examples:
@4000 grains per pound of salt usage
3.5982 | = M/D Cation Ratio for 4000 grains per pound softening
@3000 grains per pound of salt usage
3.9794 | = M/D Cation Ratio for 3000 grains per pound softening
@2000 grains per pound of salt usage
4.7416 | = M/D Cation Ratio for 2000 grains per pound softening
@1000 grains per pound of salt usage
7.0284 | = M/D Cation Ratio for 1000 grains per pound softening

## Worksheet-NonDescriptive (hidden)
Fill-in-the-Blank M/D Cation Ratio Calculation Formula
Influent Water Characteristics (Water Analyses Results)
i. Sodium = |  |  | in mg/liter
ii. Potassium = |  |  | in mg/liter
iii. Total Water Hardness = |  |  | gpg | 0 | mg/liter
Wastewater Characteristics (Influent Water above plus Average Household Waste Values)
iv. Sodium = |  | 120 | mg/liter as CaCO3
v. Potassium = |  | 14 | mg/liter as CaCO3
vi. Total Monovalent Cations = |  | 134 | mg/liter as CaCO3
vii. Total Divalent Cations = |  | 56 | mg/liter as CaCO3
Water Softening Operational Salt Efficiency
viii. Salt efficiency = |  | Enter efficiency in g/lb | grains of water hardness / pound of NaCl salt
M/D Cation Ratio (Calculated for Actual Operational Salt Efficiency)
#VALUE!
Examples:
@4000 grains per pound of salt usage
2.3929 | = M/D Cation Ratio for 4000 grains per pound softening
@3000 grains per pound of salt usage
2.3929 | = M/D Cation Ratio for 3000 grains per pound softening
@2000 grains per pound of salt usage
2.3929 | = M/D Cation Ratio for 2000 grains per pound softening
@1000 grains per pound of salt usage
2.3929 | = M/D Cation Ratio for 1000 grains per pound softening
6,000 represents the grains of sodium per pound of salt as ppm CaCO3. Desirable Cation Ratio per Novak’s earlier work is 2 to 3 but will be determined for septic tanks in this study. Dealer can predict this ratio in advance and resize/reset the softener to operate more efficiently based on such calculations.